## backflow
References | Quantity | Description | Mfg | MfgPartNum | DigikeyPartNum | AltDigikeyPartNum | Notes
C1, C2, C5, C8, C9, C12, C13, C14, C15, C16, C17, C18, C19, C20, C22, C23, C24, C25, C27, C28, C29, C30, C32, C33, C34, C35, C37, C39, C41, C43, C49, C51, C53, C55, C61, C63, C109, C110, C118, C137 | 40 | CAP CER 0.1UF 50V X7R 0603 | Murata | GCM188R71H104KA57J | 490-8020-1-ND
(C3, C4, C6, C7, C10, C11, C62, C64, C65, C66, C67, C68, C70, C71, C72, C73, C75, C76, C77, C78, C80, C81, C82, C83, C85, C87, C89, C91, C97, C99, C101, C103, C111, C112, C116, C132, C163, C165, C167, C169, C191, C193, C195, C197)* | 44 | [5 empty] | *Do Not Populate
(C113)* | 1 | CAP CER 0.1UF 100V X7R 1206 | Kemet | C1206C104K1RACAUTO | 399-7008-1-ND | 445-5840-1-ND | *Do Not Populate
C21, C26, C31, C36 | 4 | CAP ALUM POLY 100UF 20% 50V SMD | Panasonic | EEH-ZC1H101V | P19837CT-ND | 50PFV100M10X10.5CT-ND
(C69, C74, C79, C84)* | 4 | [5 empty] | *Do Not Populate
C38, C40, C42, C44 | 4 | CAP CER 10UF 10V X5R 0603 | TDK | C1608X5R1A106K080AC | 445-7486-1-ND | 1276-1038-1-ND
(C86, C88, C90, C92)* | 4 | [5 empty] | *Do Not Populate
C45, C46, C47, C48 | 4 | CAP CER 0.22UF 50V X7R 0603 | Samsung | CL10B224KB8VPNC | 1276-6600-1-ND
(C93, C94, C95, C96)* | 4 | [5 empty] | *Do Not Populate
C50, C52, C54, C56 | 4 | CAP CER 47UF 6.3V X5R 0805 | Samsung | CL21A476MQ9LRNC | 1276-2419-1-ND
(C136, C98, C100, C102, C104)* | 5 | [5 empty] | *Do Not Populate
(C115)* | 1 | CAP CER 47UF 6.3V X5R 1206 | Samsung | CL31A476KQHNNNE | 1276-3062-1-ND |  | *Do Not Populate
C57, C58, C59, C60, C119, C120, C121, C124, C127, C128, C131, C138, C139, C140, C141, C142, C143, C144, C145, C146, C147, C148, C149, C150, C151, C152, C153, C154, C155, C156, C157, C158, C159, C161, C171, C172 | 36 | CAP CER 10000PF 50V X7R 0603 | Murata | GCM188R71H103KA37D | 490-4778-1-ND
(C105, C106, C107, C108, C117, C122, C123, C125, C126, C129, C130, C133, C134, C160, C162, C164, C166, C168, C170, C173, C174, C175, C176, C177, C178, C179, C180, C181, C182, C183, C184, C185, C186, C187, C188, C189, C190, C192, C194, C196, C198)* | 41 | [5 empty] | *Do Not Populate
(C114)* | 1 | CAP CER 10000PF 200V X7R 1206 | AVX | 12062C103K4T2A | 478-9898-1-ND |  | *Do Not Populate
(C135)* | 1 | CAP CER 10PF 50V C0G/NP0 0603 | Samsung | CL10C100JB81PNC | 1276-2153-1-ND |  | *Do Not Populate
D1, D3 | 2 | DIODE SCHOTTKY 30V 200MA SOT23-3 | Diodes Inc. | BAT54 | BAT54-FDICT-ND | BAT54E6327HTSA1
(D5, D7)* | 2 | [5 empty] | *Do Not Populate
D2, D4 | 2 | DIODE ZENER 3.3V 350MW SOT23-3 | Micro Commercial | BZX84C3V3 | BZX84C3V3-TPMSCT-ND
(D6, D8)* | 2 | [5 empty] | *Do Not Populate
D9, D10, D11, D12, D13, D14 | 6 | DIODE GEN PURP 100V 1A SMA | ON Semi | ES1B | ES1BFSCT-ND | CD214A-F1100CT-ND
D15, D16, D17, D18, D27, D28 | 6 | DIODE ARRAY SCHOTTKY 30V SOT23-3 | ON Semi | BAT54S | BAT54SLT1GOSCT-ND
(D29, D30)* | 2 | [5 empty] | *Do Not Populate
D19, D20, D21, D22 | 4 | DIODE ARRAY GP 70V 200MA SOT23-3 | Taiwan Semi | BAV99 | BAV99RFGCT-ND
(D23, D24, D25, D26)* | 4 | [5 empty] | *Do Not Populate
D31, D32, D35, D36, D37, D38, D39, D40 | 8 | TVS DIODE 12V 19V SMB | Littlefuse | SACB12 | SACB12CT-ND | SMBJ12ABCT-ND
(D33, D34, D41, D42)* | 4 | [5 empty] | *Do Not Populate
IC1, IC4 | 2 | SENSOR PRES 160M DIFF 3.3V SMD | Honeywell | SSCMRRN160MDAA3 | 480-6445-ND
(IC2, IC3)* | 2 | [5 empty] | *Do Not Populate
IC5, IC6, IC7, IC8 | 4 | IC MOTOR DRIVER SPI 28HTSSOP | STMicro | L6472H | 497-14690-5-ND | 497-14775-5-ND
(IC11, IC12, IC13, IC14)* | 4 | [5 empty] | *Do Not Populate
IC9 | 1 | IC MOTOR DRIVER PAR 20-SOIC | STMicro | L293DD | 497-1390-5-ND | 497-2937-1-ND
(IC10)* | 1 | [5 empty] | *Do Not Populate
(J1)* | 1 | CONN HEADER 4POS VERT .156 GOLD | TE | 3-641209-4 | A105038-ND | WM5226-ND | *Do Not Populate
J3, J8, J9, J10, J11, J12, J13 | 7 | CONN HEADER VERT 2POS .100 30AU | TE | 3-641215-2 | A30786-ND | WM2700-ND
(J2)* | 1 | [5 empty] | *Do Not Populate
J4, J5, J14, J15, J16, J17 | 6 | CONN HEADER VERT 3POS .100 30AU | TE | 3-641215-3 | A30787-ND | WM2701-ND
(J6, J7)* | 2 | [5 empty] | *Do Not Populate
J18, J19, J20, J21 | 4 | CONN HEADER VERT 4POS .100 30AU | TE | 3-641215-4 | A30788-ND | WM2746-ND
(J26, J27, J28, J29)* | 4 | [5 empty] | *Do Not Populate
J22, J23 | 2 | CONN HEADER VERT 5POS .100 30AU | TE | 3-641215-5 | A30789-ND | WM2703-ND
(J24, J25)* | 2 | [5 empty] | *Do Not Populate
JP3, JP4, JP7, JP8, JP9, JP10 | 6 | CONN HEADER 2POS .100" SNGL | Samtec | TSW-102-07-F-S | SAM10844-ND | SAM1031-02-ND | Jumper Header
| 6 | CONN JUMPER SHORTING GOLD FLASH | Sullins | QPC02SXGN-RC | S9337-ND | S9001-ND | Populate Jumper on Headers
(JP1, JP2, JP5, JP6, JP11, JP12)* | 6 | [5 empty] | *Do Not Populate
(L1)* | 1 | FERRITE BEAD 50 OHM 1206 1LN | Murata | BLM31SN500SH1L | 490-13268-1-ND | 490-13270-1-ND | *Do Not Populate
(L2, L3, L4, L5, L6, L7, L8, L9, L10, L11, L12)* | 11 | FERRITE BEAD 1 KOHM 0805 1LN | TDK | MPZ2012S102ATD25 | 445-172904-1-ND | 445-5223-1-ND | *Do Not Populate
P1 | 1 | .025" BOARD SPACERS | Samtec | DW-11-11-F-D-665 | DW-11-11-F-D-665-ND |  | Not stocked. Long lead time component.
Q2, Q3, Q4, Q5, Q6, Q7 | 6 | MOSFET N-CH 60V 2.8A SOT-223 | ON Semi | FQT13N06LTF | FQT13N06LTFCT-ND
(Q1)* | 1 | [5 empty] | *Do Not Populate
R19, R20, R21, R22, R27, R28 | 6 | RES SMD 330 OHM 1% 1/10W 0603 | Samsung | RC1608F331CS | 1276-4604-1-ND | CR0603-FX-3300ELFCT-ND
(R1)* | 1 | [5 empty] | *Do Not Populate
R23, R24, R25, R26, R29, R30, R39, R41, R43 | 9 | RES SMD 10K OHM 1% 1/10W 0603 | Panasonic | ERJ-3EKF1002V | P10.0KHCT-ND
(R2, R42, R44, R49)* | 4 | [5 empty] | *Do Not Populate
R3, R5, R31, R33, R35, R37, R45, R47, R59, R60, R63, R64, R65, R66, R67, R68 | 16 | RES SMD 100 OHM 1% 1/10W 0603 | Panasonic | ERJ-3EKF1000V | P100HCT-ND
(R7, R9, R51, R53, R61, R62, R69, R70)* | 8 | [5 empty] | *Do Not Populate
R4, R6 | 2 | RES SMD 1.5K OHM 1% 1/10W 0603 | Samsung | RC1608F152CS | 1276-4660-1-ND | CR0603-FX-1501ELFCT-ND
(R8, R10)* | 2 | [5 empty] | *Do Not Populate
R11, R12, R55, R56, R73, R76 | 6 | RES SMD 100K OHM 1% 1/10W 0603 | Panasonic | ERJ-3EKF1003V | P100KHCT-ND
(R57, R58, R74, R75, R113, R114)* | 6 | [5 empty] | *Do Not Populate
R15, R18, R32, R34, R36, R38, R46, R48 | 8 | RES SMD 1K OHM 1% 1/10W 0603 | Panasonic | RC1608F102CS | P1.00KHCT-ND
(R16, R17, R52, R54)* | 4 | [5 empty] | *Do Not Populate
R40 | 1 | RES SMD 39K OHM 1% 1/10W 0603 | Panasonic | RC0603FR-0739KL | P39.0KHCT-ND
(R50)* | 1 | [5 empty] | *Do Not Populate
R71, R72 | 2 | RES SMD 0 OHM JUMPER 1/10W 0603 | Panasonic | ERJ-3GEY0R00V | P0.0GCT-ND | RMCF0603ZT0R00CT-ND
(TP1, TP2, TP3, TP4, TP5, TP6, TP7, TP8, TP9, TP10, TP11, TP12, TP13, TP14, TP15, TP16, TP17, TP18, TP23, TP24, TP25, TP26, TP27, TP28, TP29, TP30, TP31, TP32, TP33, TP34, TP35, TP36, TP37, TP38, TP39, TP40, TP41, TP42, TP43, TP44, TP45, TP46, TP47, TP48, TP49, TP50, TP51, TP52, TP53, TP54, TP55, TP56)* | 52 | PC TEST POINT TIN SMD | Harwin | S2761-46R | 952-2665-1-ND | A106145CT-ND | *Do Not Populate
TP19, TP20, TP21, TP22 | 4 | TEST POINT PC COMPACT .063"D BLK | Keystone | 5006 | 36-5006-ND | 36-5123-ND
U1 | 1 | CONN HEADER FMAL 12PS.1" DL GOLD | Sullins | PPPC062LFBN-RC | S7109-ND | S7074-ND | Goes to 12 position header of U1 (Mate: 609-3213-ND)
| 2 | CONN HEADER FMAL 16PS.1" DL GOLD | Sullins | PPPC082LFBN-RC | S7111-ND | S7076-ND | Goes to 16 position headers of U1 (Mate: 609-3389-ND)
| 1 | CONN HEADER FEM 20POS.1" DL GOLD | Sullins | PPPC102LFBN-RC | S6106-ND | S7078-ND | Goes to 20 position header of U1 (Mate: 609-3214-ND)
| 1 | FREEDOM BOARD KINETIS L | NXP | FRDM-KL25Z | FRDM-KL25Z-ND |  | Motherboard. Remove D8, D11 from FRDM-KL25Z
| 1 | CONN HEADER 12POS .100 STR 15AU | Amphenol | 67996-212HLF | 609-3213-ND | 609-3204-ND, 609-3219-ND | Goes to J10 of FRDM-KL25Z
| 2 | CONN HEADER 16POS .100 STR 15AU | Amphenol | 67996-216HLF | 609-3389-ND | 609-3205-ND, 609-3220-ND | Goes to J1, J9 of FRDM-KL25Z
| 1 | CONN HEADER 20POS .100 STR 15AU | Amphenol | 67996-220HLF | 609-3214-ND | 609-3206-ND, 609-3221-ND | Goes to J2 of FRDM-KL25Z