## backflow
Reference Designator | Quantity | Description | Mfg | Mfg P/N | Digikey P/N | Alternate P/N | Notes
C1, C2, C3, C4, C5, C6, C7, C8, C9, C10, C11, C12, C13, C14, C15, C16, C17, C18, C19, C20, C22, C23, C24, C25, C27, C28, C29, C30, C32, C33, C34, C35, C37, C39, C41, C43, C49, C51, C53, C55, C61, C62, C63, C64, C65, C66, C67, C68, C70, C71, C72, C73, C75, C76, C77, C78, C80, C81, C82, C83, C85, C87, C89, C91, C97, C99, C101, C103, C109, C110, C111, C112, C116, C118, C132, C137, C163, C165, C167, C169, C191, C193, C195, C197 | 84 | CAP CER 0.1UF 50V X7R 0603 | TDK | CGA3E2X7R1H104K080AA | 445-5666-1-ND | 311-1344-1-ND, 490-10901-1-ND, 478-6343-1-ND, 709-1161-6-ND | Do Not Populate: C116, C132, C163, C165, C167, C169, C191, C193, C195, C197
C113 | 1 | CAP CER 0.1UF 100V X7R 1206 | TDK | CGA5L2X7R2A104K160AA | 445-5840-1-ND | 1276-6634-1-ND | Do Not Populate: C113
C21, C26, C31, C36, C69, C74, C79, C84 | 8 | CAP ALUM POLY 100UF 20% 50V SMD | Panasonic | EEH-ZC1H101V | P19837CT-ND | 50PFV100M10X10.5CT-ND
C38, C40, C42, C44, C86, C88, C90, C92 | 8 | CAP CER 10UF 6.3V X5R 0603 | TDK | C1608X5R0J106K080AB | 445-7492-1-ND | 1276-1038-1-ND
C45, C46, C47, C48, C93, C94, C95, C96 | 8 | CAP CER 0.22UF 50V X7R 0603 | TDK | C1608X7R1H224K080AB | 445-7408-1-ND | 1276-6600-1-ND
C50, C52, C54, C56, C98, C100, C102, C104, C136 | 9 | CAP CER 47UF 6.3V X5R 0805 | TDK | C2012X5R0J476M125AC | 445-5987-1-ND | 1276-1852-1-ND, 732-7617-1-ND | Do Not Populate: C136
C115 | 1 | CAP CER 47UF 6.3V X5R 1206 | Murata | GRT31CR60J476KE13L | 490-12432-1-ND | 490-12438-1-ND | Do Not Populate: C115
C57, C58, C59, C60, C105, C106, C107, C108, C117, C119, C120, C121, C122, C123, C124, C125, C126, C127, C128, C129, C130, C131, C133, C134, C138, C139, C140, C141, C142, C143, C144, C145, C146, C147, C148, C149, C150, C151, C152, C153, C154, C155, C156, C157, C158, C159, C160, C161, C162, C164, C166, C168, C170, C171, C172, C173, C174, C175, C176, C177, C178, C179, C180, C181, C182, C183, C184, C185, C186, C187, C188, C189, C190, C192, C194, C196, C198 | 77 | CAP CER 10000PF 50V X7R 0603 | TDK | CGA3E2X7R1H103K080AA | 445-5662-1-ND | 311-1085-1-ND | Do Not Populate: C117, C133, C134, C164, C166, C168, C170, C192, C194, C196, C198
C114 | 1 | CAP CER 10000PF 50V X7R 1206 | TDK | CGA5H4X7R2J103K115AA | 445-5858-1-ND | 478-9898-1-ND | Do Not Populate: C114
C135 | 1 | CAP CER 10PF 50V C0G 0603 | TDK | CGA3E2C0G1H100D080AA | 445-5628-1-ND | 1276-2153-1-ND | Do Not Populate: C135
D1, D3, D5, D7 | 4 | DIODE SCHOTTKY 30V 200MA SOT23-3 | Diodes Inc. | BAT54 | BAT54-FDICT-ND | BAT54E6327HTSA1 | BAT54FSCT-ND end of life
D2, D4, D6, D8 | 4 | DIODE ZENER 3.3V 350MW SOT23-3 | Micro Commercial | BZX84C3V3 | BZX84C3V3-TPMSCT-ND | BZX84C3V3LT1GOSCT-ND | BZX84C3V3FSCT-ND obsolete
D9, D10, D11, D12, D13, D14 | 6 | DIODE GEN PURP 100V 1A SMA | ON Semi | ES1B | ES1BFSCT-ND | CD214A-F1100CT-ND
D15, D16, D17, D18, D27, D28, D29, D30 | 8 | DIODE ARRAY SCHOTTKY 30V SOT23-3 | ON Semi | BAT54S | BAT54SLT1GOSCT-ND | BAT54S-FDICT-ND | BAT54SFSCT-ND end of life
D19, D20, D21, D22, D23, D24, D25, D26 | 8 | DIODE ARRAY GP 70V 200MA SOT23-3 | Taiwan Semi | BAV99 | BAV99RFGCT-ND | 1727-4311-1-ND | BAV99FSCT-ND end of life
D31, D32, D33, D34, D35, D36, D37, D38, D39, D40, D41, D42 | 12 | SMB 12V TVS | Littlefuse | SACB12 | SACB12CT-ND | SMBJ12ABCT-ND
IC1, IC2, IC3, IC4 | 4 | SENSOR PRES 160M DIFF 3.3V SMD | Honeywell | SSCMRRN160MDAA3 | 480-6445-ND |  | 480-5530-ND is possible alternate at 5psi but would require firmware update.
IC5, IC6, IC7, IC8, IC11, IC12, IC13, IC14 | 8 | IC MOTOR DRIVER SPI 28HTSSOP | STMicro | L6472H | 497-14690-5-ND | 497-14775-5-ND
IC9, IC10 | 2 | IC MOTOR DRIVER PAR 20-SOIC | STMicro | L293DD | 497-1390-5-ND | 497-2937-1-ND
J1 | 1 | CONN HEADER 4POS VERT .156 GOLD | TE | 3-641209-4 | A105038-ND | WM5226-ND
J2, J3, J8, J9, J10, J11, J12, J13 | 8 | CONN HEADER VERT 2POS .100 30AU | TE | 3-641215-2 | A30786-ND | WM2700-ND
J4, J5, J6, J7, J14, J15, J16, J17 | 8 | CONN HEADER VERT 3POS .100 30AU | TE | 3-641215-3 | A30787-ND | WM2701-ND
J18, J19, J20, J21, J26, J27, J28, J29 | 8 | CONN HEADER VERT 4POS .100 30AU | TE | 3-641215-4 | A30788-ND | WM2746-ND
J22, J23, J24, J25 | 4 | CONN HEADER VERT 5POS .100 30AU | TE | 3-641215-5 | A30789-ND | WM2703-ND
JP1, JP2, JP3, JP4, JP5, JP6, JP7, JP8, JP9, JP10, JP11, JP12 | 12 | CONN HEADER 2POS .100" SNGL | Samtec | TSW-102-07-F-S | SAM10844-ND | SAM1031-02-ND | Jumper Header
| 12 | CONN JUMPER SHORTING GOLD FLASH | Sullins | QPC02SXGN-RC | S9337-ND | S9001-ND | Jumper - populate on header
L1 | 1 | FERRITE BEAD 50 OHM 1206 1LN | Murata | BLM31SN500SH1L | 490-13268-1-ND | 490-13270-1-ND | Do Not Populate: L1
L2, L3, L4, L5, L6, L7, L8, L9, L10, L11, L12 | 11 | FERRITE BEAD 1 KOHM 0805 1LN | TDK | MPZ2012S102ATD25 | 445-172904-1-ND | 445-5223-1-ND | Do Not Populate: L2, L3, L4, L5, L6, L7, L8, L9, L10, L11, L12
P1 | 1 | CONN HEADER FMAL 22PS.1" DL GOLD | Sullins | PPPC112LFBN-RC | S7114-ND | S7079-ND | Do Not Populate: P1
Q1, Q2, Q3, Q4, Q5, Q6, Q7 | 7 | MOSFET N-CH 60V 2.8A SOT-223 | ON Semi | FQT13N06LTF | FQT13N06LTFCT-ND | FDT86106LZCT-ND
R1, R19, R20, R21, R22, R27, R28 | 7 | RES SMD 330 OHM 1% 1/10W 0603 | Samsung | RC1608F331CS | 1276-4604-1-ND | CR0603-FX-3300ELFCT-ND
R2, R23, R24, R25, R26, R29, R30, R39, R41, R42, R43, R44, R49 | 13 | RES SMD 10K OHM 1% 1/10W 0603 | Bourns | RC1608F103CS | CR0603-FX-1002GLFCT-ND | 1276-3485-1-ND
R3, R5, R7, R9, R31, R33, R35, R37, R45, R47, R51, R53, R59, R60, R61, R62, R63, R64, R65, R66, R67, R68, R69, R70 | 24 | RES SMD 100 OHM 1% 1/10W 0603 | Samsung | RC1608F101CS | 1276-3482-1-ND | CR0603-FX-1000ELFCT-ND
R4, R6, R8, R10 | 4 | RES SMD 1.5K OHM 1% 1/10W 0603 | Samsung | RC1608F152CS | 1276-4660-1-ND | CR0603-FX-1501ELFCT-ND
R11, R12, R13, R14, R55, R56, R57, R58, R73, R74, R75, R76 | 12 | RES SMD 100K OHM 1% 1/10W 0603 | Samsung | RC1608F104CS | 1276-3486-1-ND | CR0603-FX-1003HLFCT-ND
R15, R16, R17, R18, R32, R34, R36, R38, R46, R48, R52, R54 | 12 | RES SMD 1K OHM 1% 1/10W 0603 | Panasonic | RC1608F102CS | P1.00KHCT-ND | 1276-3484-1-ND, CR0603-FX-1001ELFCT-ND
R40, R50 | 2 | RES SMD 39K OHM 1% 1/10W 0603 | Panasonic | RC0603FR-0739KL | P39.0KHCT-ND | 311-39.0KHRCT-ND
R71, R72 | 2 | RES SMD 0.0OHM JUMPER 1/10W 0603 | Vishay | CRCW06030000Z0EA | 541-0.0GCT-ND | RMCF0603ZT0R00CT-ND
TP1, TP2, TP3, TP4, TP5, TP6, TP7, TP8, TP9, TP10, TP11, TP12, TP13, TP14, TP15, TP16, TP17, TP18, TP23, TP24, TP25, TP26, TP27, TP28, TP29, TP30, TP31, TP32, TP33, TP34, TP35, TP36, TP37, TP38, TP39, TP40, TP41, TP42, TP43, TP44, TP45, TP46, TP47, TP48, TP49, TP50, TP51, TP52, TP53, TP54, TP55, TP56 | 52 | PC TEST POINT TIN SMD | Harwin | S2761-46R | 952-2665-1-ND | A106145CT-ND
TP19, TP20, TP21, TP22 | 4 | TEST POINT PC COMPACT .063"D BLK | Keystone | 5006 | 36-5006-ND | 36-5123-ND
U1 | 1 | CONN HEADER FMAL 12PS.1" DL GOLD | Sullins | PPPC062LFBN-RC | S7109-ND | S7074-ND | Goes to 12 position header of U1 (Mate: 609-3213-ND)
| 2 | CONN HEADER FMAL 16PS.1" DL GOLD | Sullins | PPPC082LFBN-RC | S7111-ND | S7076-ND | Goes to 16 position headers of U1 (Mate: 609-3389-ND)
| 1 | CONN HEADER FEM 20POS.1" DL GOLD | Sullins | PPPC102LFBN-RC | S6106-ND | S7078-ND | Goes to 20 position header of U1 (Mate: 609-3214-ND)
| 1 | FREEDOM BOARD KINETIS L | NXP | FRDM-KL25Z | FRDM-KL25Z-ND |  | Motherboard. Remove D8, D11 from FRDM-KL25Z
| 1 | CONN HEADER 12POS .100 STR 15AU | Amphenol | 67996-212HLF | 609-3213-ND | 609-3204-ND, 609-3219-ND | Goes to J10 of FRDM-KL25Z
| 2 | CONN HEADER 16POS .100 STR 15AU | Amphenol | 67996-216HLF | 609-3389-ND | 609-3205-ND, 609-3220-ND | Goes to J1, J9 of FRDM-KL25Z
| 1 | CONN HEADER 20POS .100 STR 15AU | Amphenol | 67996-220HLF | 609-3214-ND | 609-3206-ND, 609-3221-ND | Goes to J2 of FRDM-KL25Z