## backflow
CelseePartNum | References | Quantity | Description | Mfg | MfgPartNum | DigikeyPartNum | AltDigikeyPartNum | Notes
16000004 | C1, C2, C5, C8, C9, C12, C13, C14, C15, C16, C17, C18, C19, C20, C22, C23, C24, C25, C27, C28, C29, C30, C32, C33, C34, C35, C37, C39, C41, C43, C49, C51, C53, C55, C61, C63, C109, C110, C118, C137 | 40 | CAP CER 0.1UF 50V X7R 0603 | Murata | GCM188R71H104KA57J | 490-8020-1-ND
| (C3, C4, C6, C7, C10, C11, C62, C64, C65, C66, C67, C68, C70, C71, C72, C73, C75, C76, C77, C78, C80, C81, C82, C83, C85, C87, C89, C91, C97, C99, C101, C103, C111, C112, C116, C132, C163, C165, C167, C169, C191, C193, C195, C197)* | 44 | [5 empty] | *Do Not Populate
| (C113)* | 1 | CAP CER 0.1UF 100V X7R 1206 | Kemet | C1206C104K1RACAUTO | 399-7008-1-ND | 445-5840-1-ND | *Do Not Populate
16000068 | C21, C26, C31, C36 | 4 | CAP ALUM POLY 100UF 20% 50V SMD | Panasonic | EEH-ZC1H101V | P19837CT-ND | 50PFV100M10X10.5CT-ND
| (C69, C74, C79, C84)* | 4 | [5 empty] | *Do Not Populate
16000069 | C38, C40, C42, C44 | 4 | CAP CER 10UF 10V X5R 0603 | TDK | C1608X5R1A106K080AC | 445-7486-1-ND | 1276-1038-1-ND
| (C86, C88, C90, C92)* | 4 | [5 empty] | *Do Not Populate
16000070 | C45, C46, C47, C48 | 4 | CAP CER 0.22UF 50V X7R 0603 | Samsung | CL10B224KB8VPNC | 1276-6600-1-ND
| (C93, C94, C95, C96)* | 4 | [5 empty] | *Do Not Populate
16000071 | C50, C52, C54, C56 | 4 | CAP CER 47UF 6.3V X5R 0805 | Samsung | CL21A476MQ9LRNC | 1276-2419-1-ND
| (C136, C98, C100, C102, C104)* | 5 | [5 empty] | *Do Not Populate
| (C115)* | 1 | CAP CER 47UF 6.3V X5R 1206 | Samsung | CL31A476KQHNNNE | 1276-3062-1-ND |  | *Do Not Populate
16000072 | C57, C58, C59, C60, C119, C120, C121, C124, C127, C128, C131, C138, C139, C140, C141, C142, C143, C144, C145, C146, C147, C148, C149, C150, C151, C152, C153, C154, C155, C156, C157, C158, C159, C161, C171, C172 | 36 | CAP CER 10000PF 50V X7R 0603 | Murata | GCM188R71H103KA37D | 490-4778-1-ND
| (C105, C106, C107, C108, C117, C122, C123, C125, C126, C129, C130, C133, C134, C160, C162, C164, C166, C168, C170, C173, C174, C175, C176, C177, C178, C179, C180, C181, C182, C183, C184, C185, C186, C187, C188, C189, C190, C192, C194, C196, C198)* | 41 | [5 empty] | *Do Not Populate
| (C114)* | 1 | CAP CER 10000PF 200V X7R 1206 | AVX | 12062C103K4T2A | 478-9898-1-ND |  | *Do Not Populate
| (C135)* | 1 | CAP CER 10PF 50V C0G/NP0 0603 | Samsung | CL10C100JB81PNC | 1276-2153-1-ND |  | *Do Not Populate
16000094 | D1, D3 | 2 | DIODE SCHOTTKY 30V 200MA SOT23-3 | Diodes Inc. | BAT54 | BAT54-FDICT-ND | BAT54E6327HTSA1
| (D5, D7)* | 2 | [5 empty] | *Do Not Populate
16000073 | D2, D4 | 2 | DIODE ZENER 3.3V 350MW SOT23-3 | Micro Commercial | BZX84C3V3 | BZX84C3V3-TPMSCT-ND
| (D6, D8)* | 2 | [5 empty] | *Do Not Populate
16000074 | D9, D10, D11, D12, D13, D14 | 6 | DIODE GEN PURP 100V 1A SMA | ON Semi | ES1B | ES1BFSCT-ND | CD214A-F1100CT-ND
16000056 | D15, D16, D17, D18, D27, D28 | 6 | DIODE ARRAY SCHOTTKY 30V SOT23-3 | ON Semi | BAT54S | BAT54SLT1GOSCT-ND
| (D29, D30)* | 2 | [5 empty] | *Do Not Populate
16000075 | D19, D20, D21, D22 | 4 | DIODE ARRAY GP 70V 200MA SOT23-3 | Taiwan Semi | BAV99 | BAV99RFGCT-ND
| (D23, D24, D25, D26)* | 4 | [5 empty] | *Do Not Populate
16000095 | D31, D32, D35, D36, D37, D38, D39, D40 | 8 | TVS DIODE 12V 19V SMB | Littlefuse | SACB12 | SACB12CT-ND | SMBJ12ABCT-ND
| (D33, D34, D41, D42)* | 4 | [5 empty] | *Do Not Populate
16000098 | IC1, IC4 | 2 | SENSOR PRES 160M DIFF 3.3V SMD | Honeywell | SSCMRRN160MDAA3 | 480-6445-ND
| (IC2, IC3)* | 2 | [5 empty] | *Do Not Populate
16000020 | IC5, IC6, IC7, IC8 | 4 | IC MOTOR DRIVER SPI 28HTSSOP | STMicro | L6472H | 497-14690-5-ND | 497-14775-5-ND
| (IC11, IC12, IC13, IC14)* | 4 | [5 empty] | *Do Not Populate
16000076 | IC9 | 1 | IC MOTOR DRIVER PAR 20-SOIC | STMicro | L293DD | 497-1390-5-ND | 497-2937-1-ND
| (IC10)* | 1 | [5 empty] | *Do Not Populate
| (J1)* | 1 | CONN HEADER 4POS VERT .156 GOLD | TE | 3-641209-4 | A105038-ND | WM5226-ND | *Do Not Populate
16000021 | J3, J8, J9, J10, J11, J12, J13 | 7 | CONN HEADER VERT 2POS .100 30AU | TE | 3-641215-2 | A30786-ND | WM2700-ND
| (J2)* | 1 | [5 empty] | *Do Not Populate
16000022 | J4, J5, J14, J15, J16, J17 | 6 | CONN HEADER VERT 3POS .100 30AU | TE | 3-641215-3 | A30787-ND | WM2701-ND
| (J6, J7)* | 2 | [5 empty] | *Do Not Populate
16000023 | J18, J19, J20, J21 | 4 | CONN HEADER VERT 4POS .100 30AU | TE | 3-641215-4 | A30788-ND | WM2746-ND
| (J26, J27, J28, J29)* | 4 | [5 empty] | *Do Not Populate
16000077 | J22, J23 | 2 | CONN HEADER VERT 5POS .100 30AU | TE | 3-641215-5 | A30789-ND | WM2703-ND
| (J24, J25)* | 2 | [5 empty] | *Do Not Populate
16000078 | JP3, JP4, JP7, JP8, JP9, JP10 | 6 | CONN HEADER 2POS .100" SNGL | Samtec | TSW-102-07-F-S | SAM10844-ND | SAM1031-02-ND | Jumper Header
16000079 |  | 6 | CONN JUMPER SHORTING GOLD FLASH | Sullins | QPC02SXGN-RC | S9337-ND | S9001-ND | Populate Jumper on Headers
| (JP1, JP2, JP5, JP6, JP11, JP12)* | 6 | [5 empty] | *Do Not Populate
| (L1)* | 1 | FERRITE BEAD 50 OHM 1206 1LN | Murata | BLM31SN500SH1L | 490-13268-1-ND | 490-13270-1-ND | *Do Not Populate
| (L2, L3, L4, L5, L6, L7, L8, L9, L10, L11, L12)* | 11 | FERRITE BEAD 1 KOHM 0805 1LN | TDK | MPZ2012S102ATD25 | 445-172904-1-ND | 445-5223-1-ND | *Do Not Populate
16000080 | P1 | 1 | .025" BOARD SPACERS | Samtec | DW-11-11-F-D-665 | DW-11-11-F-D-665-ND |  | Not stocked. Long lead time component.
16000081 | Q2, Q3, Q4, Q5, Q6, Q7 | 6 | MOSFET N-CH 60V 2.8A SOT-223 | ON Semi | FQT13N06LTF | FQT13N06LTFCT-ND
| (Q1)* | 1 | [5 empty] | *Do Not Populate
16000082 | R19, R20, R21, R22, R27, R28 | 6 | RES SMD 330 OHM 1% 1/10W 0603 | Samsung | RC1608F331CS | 1276-4604-1-ND | CR0603-FX-3300ELFCT-ND
| (R1)* | 1 | [5 empty] | *Do Not Populate
16000083 | R23, R24, R25, R26, R29, R30, R39, R41, R43 | 9 | RES SMD 10K OHM 1% 1/10W 0603 | Panasonic | ERJ-3EKF1002V | P10.0KHCT-ND
| (R2, R42, R44, R49)* | 4 | [5 empty] | *Do Not Populate
16000096 | R3, R5, R31, R33, R35, R37, R45, R47, R59, R60, R63, R64, R65, R66, R67, R68 | 16 | RES SMD 100 OHM 1% 1/10W 0603 | Panasonic | ERJ-3EKF1000V | P100HCT-ND
| (R7, R9, R51, R53, R61, R62, R69, R70)* | 8 | [5 empty] | *Do Not Populate
16000097 | R4, R6 | 2 | RES SMD 1.5K OHM 1% 1/10W 0603 | Samsung | RC1608F152CS | 1276-4660-1-ND | CR0603-FX-1501ELFCT-ND
| (R8, R10)* | 2 | [5 empty] | *Do Not Populate
16000084 | R11, R12, R55, R56, R73, R76 | 6 | RES SMD 100K OHM 1% 1/10W 0603 | Panasonic | ERJ-3EKF1003V | P100KHCT-ND
| (R57, R58, R74, R75, R113, R114)* | 6 | [5 empty] | *Do Not Populate
16000037 | R15, R18, R32, R34, R36, R38, R46, R48 | 8 | RES SMD 1K OHM 1% 1/10W 0603 | Panasonic | RC1608F102CS | P1.00KHCT-ND
| (R16, R17, R52, R54)* | 4 | [5 empty] | *Do Not Populate
16000085 | R40 | 1 | RES SMD 39K OHM 1% 1/10W 0603 | Panasonic | RC0603FR-0739KL | P39.0KHCT-ND
| (R50)* | 1 | [5 empty] | *Do Not Populate
16000060 | R71, R72 | 2 | RES SMD 0 OHM JUMPER 1/10W 0603 | Panasonic | ERJ-3GEY0R00V | P0.0GCT-ND | RMCF0603ZT0R00CT-ND
| (TP1, TP2, TP3, TP4, TP5, TP6, TP7, TP8, TP9, TP10, TP11, TP12, TP13, TP14, TP15, TP16, TP17, TP18, TP23, TP24, TP25, TP26, TP27, TP28, TP29, TP30, TP31, TP32, TP33, TP34, TP35, TP36, TP37, TP38, TP39, TP40, TP41, TP42, TP43, TP44, TP45, TP46, TP47, TP48, TP49, TP50, TP51, TP52, TP53, TP54, TP55, TP56)* | 52 | PC TEST POINT TIN SMD | Harwin | S2761-46R | 952-2665-1-ND | A106145CT-ND | *Do Not Populate
16000086 | TP19, TP20, TP21, TP22 | 4 | TEST POINT PC COMPACT .063"D BLK | Keystone | 5006 | 36-5006-ND | 36-5123-ND
16000087 | U1 | 1 | CONN HEADER FMAL 12PS.1" DL GOLD | Sullins | PPPC062LFBN-RC | S7109-ND | S7074-ND | Goes to 12 position header of U1 (Mate: 609-3213-ND)
16000088 |  | 2 | CONN HEADER FMAL 16PS.1" DL GOLD | Sullins | PPPC082LFBN-RC | S7111-ND | S7076-ND | Goes to 16 position headers of U1 (Mate: 609-3389-ND)
16000089 |  | 1 | CONN HEADER FEM 20POS.1" DL GOLD | Sullins | PPPC102LFBN-RC | S6106-ND | S7078-ND | Goes to 20 position header of U1 (Mate: 609-3214-ND)
16000090 |  | 1 | FREEDOM BOARD KINETIS L | NXP | FRDM-KL25Z | FRDM-KL25Z-ND |  | Motherboard. Remove D8, D11 from FRDM-KL25Z
16000091 |  | 1 | CONN HEADER 12POS .100 STR 15AU | Amphenol | 67996-212HLF | 609-3213-ND | 609-3204-ND, 609-3219-ND | Goes to J10 of FRDM-KL25Z
16000092 |  | 2 | CONN HEADER 16POS .100 STR 15AU | Amphenol | 67996-216HLF | 609-3389-ND | 609-3205-ND, 609-3220-ND | Goes to J1, J9 of FRDM-KL25Z
16000093 |  | 1 | CONN HEADER 20POS .100 STR 15AU | Amphenol | 67996-220HLF | 609-3214-ND | 609-3206-ND, 609-3221-ND | Goes to J2 of FRDM-KL25Z